## Sheet1
Instruction | Opcode (Binary) | Funct (Binary) | Control Signals
|  |  | ALUSrc | ALUControl/Shift Type (6 bits) | MemtoReg | MemRead | MemWrite (s_DMemWr) | RegWrite (s_RegWr) | RegDst (0 for rt, 1 for rd) | Jal (MUX hard coded for $ra when selecting write destination) | Jr (MUX hard coded to set PC to R[rs]) | Jump | Branch | SignExt | Bne
add | "000000" | "100000" | 0 | 0000/XX | 0 | 0 | 0 | 1 | 1 | 0 | 0 | 0 | 0 | X | 0
addi | "001000" | "------" | 1 | 0000/XX | 0 | 0 | 0 | 1 | 0 | 0 | 0 | 0 | 0 | 1 | 0
addiu | "001001" | "------" | 1 | 0001/XX | 0 | 0 | 0 | 1 | 0 | 0 | 0 | 0 | 0 | 1 | 0
addu | "000000" | "100001" | 0 | 0001/XX | 0 | 0 | 0 | 1 | 1 | 0 | 0 | 0 | 0 | X | 0
and | "000000" | "100100" | 0 | 0100/XX | 0 | 0 | 0 | 1 | 1 | 0 | 0 | 0 | 0 | X | 0
andi | "001100" | "------" | 1 | 0100/XX | 0 | 0 | 0 | 1 | 0 | 0 | 0 | 0 | 0 | 0 | 0
lui | "001111" | "------" | 1 | 1010/XX | 0 | 0 | 0 | 1 | 0 | 0 | 0 | 0 | 0 | 0 | 0
lw | "100011" | "------" | 1 | 0000/XX | 1 | 1 | 0 | 1 | 0 | 0 | 0 | 0 | 0 | 1 | 0
nor | "000000" | "100111" | 0 | 0101/XX | 0 | 0 | 0 | 1 | 1 | 0 | 0 | 0 | 0 | X | 0
xor | "000000" | "100110" | 0 | 0110/XX | 0 | 0 | 0 | 1 | 1 | 0 | 0 | 0 | 0 | X | 0
xori | "001110" | "------" | 1 | 0110/XX | 0 | 0 | 0 | 1 | 0 | 0 | 0 | 0 | 0 | 0 | 0
or | "000000" | "100101" | 0 | 0111/XX | 0 | 0 | 0 | 1 | 1 | 0 | 0 | 0 | 0 | X | 0
ori | "001101" | "------" | 1 | 0111/XX | 0 | 0 | 0 | 1 | 0 | 0 | 0 | 0 | 0 | 0 | 0
slt | "000000" | "101010" | 0 | 1000/XX | 0 | 0 | 0 | 1 | 1 | 0 | 0 | 0 | 0 | X | 0
slti | "001010" | "------" | 1 | 1000/XX | 0 | 0 | 0 | 1 | 0 | 0 | 0 | 0 | 0 | 1 | 0
sll | "000000" | "000000" | 0 | 1001/01 | 0 | 0 | 0 | 1 | 1 | 0 | 0 | 0 | 0 | X | 0
srl | "000000" | "000010" | 0 | 1001/10 | 0 | 0 | 0 | 1 | 1 | 0 | 0 | 0 | 0 | X | 0
sra | "000000" | "000011" | 0 | 1001/11 | 0 | 0 | 0 | 1 | 1 | 0 | 0 | 0 | 0 | X | 0
sw | "101011" | "------" | 1 | 0000/XX | 0 | 0 | 1 | 0 | X | 0 | 0 | 0 | 0 | 1 | 0
sub | "000000" | "100010" | 0 | 0010/XX | 0 | 0 | 0 | 1 | 1 | 0 | 0 | 0 | 0 | X | 0
subu | "000000" | "100011" | 0 | 0011/XX | 0 | 0 | 0 | 1 | 1 | 0 | 0 | 0 | 0 | X | 0
beq | "000100" | "------" | 0 | 0010/XX | 0 | 0 | 0 | 0 | X | 0 | 0 | 0 | 1 | X | 0
bne | "000101" | "------" | 0 | 0010/XX | 0 | 0 | 0 | 0 | X | 0 | 0 | 0 | 1 | X | 1
j | "000010" | "------" | X | XXXX/XX | 0 | 0 | 0 | 0 | X | 0 | 0 | 1 | 0 | X | 0
jal | "000011" | "------" | X | XXXX/XX | 0 | 0 | 0 | 1 | X | 1 | 0 | 1 | 0 | X | 0
jr | "000000" | "001000" | X | XXXX/XX | 0 | 0 | 0 | 0 | X | 0 | 1 | 1 | 0 | X | 0
There are definitely more don't cares (X) than the ones marked, all X's will be implemented as 0's in the control unit.
halt | "010100"